## Shelter Kit Pricing
Shelter Calculator
Shelter Pricing & Take Off List
Charles Humphries
Submit all information in inches:
Room Length | 84 | Must be =< 144"
Room Width | 60 | Must be =< 120"
Room Height | 96 | Must be from 96" - 120"
Length to Width Check | OK
Height to L/W Check | OK
Door Wall Length Check | OK
Door From Corner Check | OK
All Checks | OK
Total Wall Lin Ft | 24
Est 10' Sheets for walls | 0
Est 9' Sheets for walls | 0
Est 8' Sheets for walls | 6
Total Ceiling Lin Ft | 7
Est 10' Sheets for Ceiling | 0
Est 9' Sheets for Ceiling | 0
Est 8' Sheets for Ceiling | 1.75
Door Width | 32.5
Door Wall Length | 84
Door from Corner (minimum 12") | 12 | If Centered: | 25.75
Total 10' Sheets | 0
Price/10' Sheet | 406.67
Total 9' Sheets | 0
Price/9' Sheet | 353.33
Total 8' Sheets | 8
Price/8' Sheet | 313.33
Price/Door | 1800
StormBlocker™ Pricing | 4306.64
Lumber Takeoff | Quantity | Dimension | Price Each | Ext Price | Notes
2x8 SYP Joists - Length | 0 | na | 0 | 0
2x8 SYP Joists - Width | 0 | na | 0 | 0
2x6 SYP Joists - Length | 2 | 84 | 0 | 0 | Always 2
2x6 SYP Joists - Width | 12 | 57 | 0 | 0 | Width/16*2
2x4 SPF Verticals | 50 | 84.5 | 0 | 0 | SUM
2x4 SPF Jack Stud | 2 | 78.25 | 0 | 0
2x4 SPF Door Header Spacers | 0 | na | 0 | 0
2x4 SYP Plates - Length | 8 | 84 | 0 | 0 | Plate Calc Length
2x4 SYP Plates - Width | 8 | 53 | 0 | 0 | Plate Calc Width
2x6 SYP Header | 2 | 35.5 | 0 | 0 | Header Calc
3/4" CDX Plywood | 9 | 48x96 | 0 | 0 | Plywood Calc = SB
Framing Hardware Takeoff | Quantity | Dimension | Price Each | Ext Price
LGT2 | 10 |  | 7.02 | 70.2 | Joists less Rim | 96" Wall SPH4Z Calc |  |  | >96" Wall SPH4Z Calc
SPH4Z | 60 |  | 1.48 | 88.8 | SUM | 6 | Length Calc |  | 6 | Length Calc
A34 Length | 6 |  |  | 0 | Round Length | 4 | Width Calc |  | 4 | Width Calc
A34 Width | 4 |  |  | 0 | Round Width | 6 | Door Wall Calc |  | 6 | Door Wall Calc
A34 | 20 |  | 0 | 0 | SUM | 39.5 | Corner2 Meas. |  | 39.5 | Corner2 Meas.
Bolt Calc1 | 6 |  |  | 0 | Length Calc | 3 | Corner2 Calc |  | 3 | Corner2 Calc
Bolt Calc2 | 4 |  |  | 0 | Width Calc | 1 | Corner1 Calc |  | 1 | Corner1 Calc
Bolt Calc3 | 6 |  |  | 0 | Door Wall Calc | 1 | Triple Add Length
Bolt Calc4 | 39.5 |  |  | 0 | Corner2 Meas. | 1 | Triple Add Width
Bolt Calc5 | 3 |  |  | 0 | Corner2 Calc | 40 | Double Sum |  | 60 | Triple Sum
Bolt Calc6 | 1 |  |  | 0 | Corner1 Calc | 28 | Less Door Wall |  | 42 | Less Door Wall
Titen HD Anchor Bolt | 18 |  | 5.69 | 102.42 | SUM | 38 | Plus Door Config |  | 54 | Plus Door Config
LBPS5/8Z | 18 |  | 1.55 | 27.9 | SUM = Titen | 50 | Vert Total |  | 62 | Vert Total
Lumber & Hardware Total |  |  |  | 289.32 |  | 60 | SPH4Z Calc |  | 74 | SPH4Z Calc
Freight |  |  |  | 550
Total Shelter Kit Price |  |  |  | 5145.96 |  | 1.0938 | 3/4 Ceiling | 2
[6 empty] | 3.5 | 3/4 Length | 4
[6 empty] | 2.1875 | 3/4 Width | 3
[7 empty] | 3/4 Plywood | 9
Storm
BLOCKER