## Sheet1
LIGHTING ENERGY USE DATA INPUT BY AREA: | [29 empty] | MAINTENANCE SAVINGS DATA INPUT BY AREA:
Area Number | Area Name | Total # Lamps | Current Lamp & Ballast Wattage | Total Current kW | LED Wattage / Lamp | Total LED kW | Daily Hours "ON" | Total Days/yr | Annual Hours "ON" | Current Annual kWH | LED Annual kWH | Annual kWH SAVED | kWH Cost | Current Energy Costs | LED Energy Costs | A/C? 1=Y, 0=N | ANNUAL ENERGY COST SAVINGS | ANNUAL A/C SAVINGS | Retrofit Material Cost (per lamp) | Retrofit Material Cost (per area) | Retrofit Labor Cost (per lamp | Retrofit Labor Cost (Area) | Total Retrofit Cost (per lamp | Total Retrofit Cost (Area) | LED Rated Hours | LED Life Cycle | Life Cycle Energy Savings | Life Cycle A/C Savings | Annual Return on Investment | Fixture Type | Total # Fixtures | Current Lamp Type | Lamp Cost / Fixt. | Current Lamp Life (hrs) | Current Ballast Life (hrs) | Total Lamp Cost | Existing Lamp Life Cycle (yrs) | LED Life Cycle (yrs) | Total Lamp Savings | Relamp Labor $ / Fixture | Total Lamp Labor Savings | Ballast Costs | Ballast Labor Cost | Total Ballast Savings | Total Ballast Labor Savings | Total Maint. Cost / LED Savings | Annual Maintenance Savings
1 | Low Bay 4-Lamp PLT 42W CFL | 54 | 42 | 2.268 | 20 | 1.08 | 24 | 365 | 8760 | 19867.68 | 9460.8 | 10406.88 | 0.12 | 2384.1216 | 1135.296 | 1 | 1248.8256 | 374.6477 | 196.33 | 10601.82 | 16.3518 | 882.9972 | 212.6818 | 11484.8172 | 50000 | 5.7078 | 7128 | 2138.4 | 15.71% | Low Bay | 54 | 42W CFL | 28 | 16000 | 30000 | 1512 | 1.8265 | 5.7078 | 4725 | 11.5 | 1940.625 | 55 | 11.5 | 4950 | 1035 | 12650.625 | 2216.3895
2 | 2 x 2 Lay-in | 20 | 40 | 0.8 | 18 | 0.36 | 24 | 365 | 8760 | 7008 | 3153.6 | 3854.4 | 0.12 | 840.96 | 378.432 | 1 | 462.528 | 138.7584 | 22.8 | 456 | 25 | 500 | 47.8 | 956 | 50000 | 5.7078 | 2640 | 792 | 70.23% | 2 x 2 Lay-in | 20 | FB31-835-U | 12 | 24000 | 30000 | 240 | 2.7397 | 5.7078 | 500 | 4.6 | 191.6667 | 25 | 12 | 833.3333 | 400 | 1925 | 337.26
3 | 2 Lamp 26W PLC | 28 | 30 | 0.84 | 12 | 0.336 | 24 | 365 | 8760 | 7358.4 | 2943.36 | 4415.04 | 0.12 | 883.008 | 353.2032 | 1 | 529.8048 | 158.9414 | 18.89 | 528.92 | 35 | 980 | 53.89 | 1508.92 | 50000 | 5.7078 | 3024 | 907.2 | 51.61% | 2 Lamp CFL | 28 | 26W CFL | 10 | 10000 | 30000 | 280 | 1.1416 | 5.7078 | 1400 | 4.6 | 644 | 45 | 11 | 2100 | 513.3333 | 4657.3333 | 815.9648
4 | Interior A-Lamps | 17 | 13 | 0.221 | 7 | 0.119 | 24 | 365 | 8760 | 1935.96 | 1042.44 | 893.52 | 0.12 | 232.3152 | 125.0928 | 1 | 107.2224 | 32.1667 | 15.35 | 260.95 | 5 | 85 | 20.35 | 345.95 | 50000 | 5.7078 | 612 | 183.6 | 40.29% | 13W CFL | 17 | 13W CFL | 1.5 | 10000 | 10000 | 25.5 | 1.1416 | 5.7078 | 127.5 | 4.6 | 391 | 0 | 0 | 0 | 0 | 518.5 | 90.8412
5 | Interior Lay-Ins | 82 | 40 | 3.28 | 18 | 1.476 | 24 | 365 | 8760 | 28732.8 | 12929.76 | 15803.04 | 0.12 | 3447.936 | 1551.5712 | 1 | 1896.3648 | 568.9094 | 18 | 1476 | 30 | 2460 | 48 | 3936 | 50000 | 5.7078 | 10824 | 3247.2 | 69.93% | Lay-Ins | 82 | 40W T12 | 8 | 25000 | 30000 | 656 | 2.8539 | 5.7078 | 1312 | 4.6 | 754.4 | 15 | 12 | 2050 | 1640 | 5756.4 | 1008.5213
6 | Rec. Can 2-Lamp | 86 | 30 | 2.58 | 24 | 2.064 | 24 | 365 | 8760 | 22600.8 | 18080.64 | 4520.16 | 0.12 | 2712.096 | 2169.6768 | 1 | 542.4192 | 162.7258 | 18.89 | 1624.54 | 70 | 6020 | 88.89 | 7644.54 | 50000 | 5.7078 | 3096 | 928.8 | 20.06% | Rec. Can | 86 | 26W PL | 7 | 10000 | 10000 | 602 | 1.1416 | 5.7078 | 3010 | 4.6 | 1978 | 25 | 11 | 10750 | 4730 | 20468 | 3585.9936
7 | Pole Lights | 12 | 1150 | 13.8 | 300 | 3.6 | 12 | 365 | 4380 | 60444 | 15768 | 44676 | 0.12 | 7253.28 | 1892.16 | 0 | 5361.12 | 0 | 516.67 | 6200.04 | 150 | 1800 | 666.67 | 8000.04 | 50000 | 11.4155 | 61200 | 0 | 67.93% | Pole Lights | 12 | 1000W MH | 42 | 10000 | 30000 | 504 | 2.2831 | 11.4155 | 2520 | 17.25 | 1035 | 135 | 42 | 2700 | 840 | 7095 | 621.522
8 | Wall Sconce | 36 | 30 | 1.08 | 12 | 0.432 | 12 | 365 | 4380 | 4730.4 | 1892.16 | 2838.24 | 0.12 | 567.648 | 227.0592 | 0 | 340.5888 | 0 | 18.89 | 680.04 | 37 | 1332 | 55.89 | 2012.04 | 50000 | 11.4155 | 3888 | 0 | 20.58% | Wall Sconce | 36 | 26W PL | 10.5 | 10000 | 30000 | 378 | 2.2831 | 11.4155 | 1890 | 7 | 1260 | 55 | 14 | 3300 | 840 | 7290 | 638.604
9 | Wall Packs | 19 | 208 | 3.952 | 45 | 0.855 | 12 | 365 | 4380 | 17309.76 | 3744.9 | 13564.86 | 0.12 | 2077.1712 | 449.388 | 0 | 1627.7832 | 0 | 133.33 | 2533.27 | 40 | 760 | 173.33 | 3293.27 | 50000 | 11.4155 | 18582 | 0 | 50.88% | Wall Pack | 19 | 175W MH | 35 | 15000 | 30000 | 665 | 3.4247 | 11.4155 | 2216.6667 | 17.25 | 1092.5 | 55 | 17.25 | 1741.6667 | 546.25 | 5597.0833 | 490.3045
10 | Canopy | 16 | 370 | 5.92 | 150 | 2.4 | 12 | 365 | 4380 | 25929.6 | 10512 | 15417.6 | 0.12 | 3111.552 | 1261.44 | 0 | 1850.112 | 0 | 253.33 | 4053.28 | 130 | 2080 | 383.33 | 6133.28 | 50000 | 11.4155 | 21120 | 0 | 30.93% | Canopy | 16 | 320W MH | 45 | 20000 | 30000 | 720 | 4.5662 | 11.4155 | 1800 | 10 | 400 | 85 | 20 | 2266.6667 | 533.3333 | 5000 | 438
11
12
13
14
[20 empty] | 28414.86 |  | 16899.9972
LED RETROFIT LIGHTING ROI PROJECT SUMMARY
Presented to: R Place Truck Plaza
Presented by: Eco Smart
LED Energy Savings (Project Totals)
| Project Name | Total # Fixtures | Total Current kW | Total LED kW | Current Annual kWH | LED Annual kWH | Annual kWH SAVED | Current Annual Energy Costs | LED Annual Energy Costs |  | ANNUAL ENERGY SAVINGS | ANNUAL A/C SAVINGS |  |  | LED Life Cycle Energy Savings | LED Life Cycle A/C Savings | LED Life Cycle Total Energy Savings
| R Place Truck Plaza | 370 | 34.741 | 12.722 | 195917.4 | 79527.66 | 116389.74 | 23510.088 | 9543.3192 |  | 13966.7688 | 1436.1494 |  |  | 132114 | 8197.2 | 140311.2
Bulb, Ballast and Maintenance Savings (Project Totals)
|  | Total # Fixtures | [8 empty] | Total LED Life Cycle Lamp Cost Savings | Total LED Life Cycle Lamp Labor Savings |  |  | Total Life LED Life Cycle Ballast Cost Savings | Total Life LED Life Cycle Ballast Labor Savings | LED Life Cycle Total Maintenance Savings
|  | 370 | [8 empty] | 19501.1667 | 9687.1917 |  |  | 30691.6667 | 11077.9167 | 51456.775
[16 empty] | Annual Energy Savings | 15402.9182
[16 empty] | Total LED Life Cycle Energy Savings | 140311.2
[16 empty] | Annual Maintenance Savings | 10243.4009
[16 empty] | Total LED Life Cycle Bulb, Ballast & Maintenance Savings | 51456.775
[16 empty] | Annual Energy and Maintenance Savings | 25646.3191 | Estimated Rebate
[16 empty] | Total LED Life Cycle Savings | 191767.975 | 8000
[16 empty] | Total Cost to Retrofit LED Technology | 45314.8572 | 37314.8572
[16 empty] | Total LED Life Cycle Net Profit | 146453.1178 | 154453.1178
[16 empty] | Annual Rate of Return on Investment | 56.6% | 68.73%
[16 empty] | Lbs. of CO2 Emissions Saved | 1529392.08
[16 empty] | Monthly Savings | 2137.1933
[16 empty] | Monthly Payment (5 Year Lease) | -973.3631
[16 empty] | Monthly POSITIVE CASH FLOW | 1163.8301
This overview is provided for a general evaluation of cost effectiveness, only.
Energy and maintenance savings are based on local utility data and contracting and material cost estimates. Lease payment figures are estimated. Actual savings and lease payments may vary.
| Utility / Maint Rate Annual Increase %: |  |  | 0.032
| Year: |  |  |  | 1 | 2 | 3 | 4 | 5 | 6 | 7 | 8 | 9 | 10
| Ann. Expenses for Lighting (Current): |  |  |  | 35189.6383 | 36315.7067 | 37477.8094 | 38677.0993 | 39914.7664 | 41192.039 | 42510.1842 | 43870.5101 | 45274.3664 | 46723.1462
| Do Nothing Expenses Cumulative: |  |  |  | 35189.6383 | 71505.3451 | 108983.1544 | 147660.2537 | 187575.0201 | 228767.0591 | 271277.2433 | 315147.7534 | 360422.1198 | 407145.266
| Ann. Expenses for Lighting (Retrofit) |  |  |  | 9543.3192 | 9848.7054 | 10163.864 | 10489.1076 | 10824.7591 | 11171.1514 | 11528.6282 | 11897.5443 | 12278.2657 | 12671.1702
| Retrofit Expenses, Cumulative |  |  |  | 54858.1764 | 64706.8818 | 74870.7458 | 85359.8534 | 96184.6125 | 107355.7639 | 118884.3921 | 130781.9364 | 143060.2022 | 155731.3724
| Ten Year Cost of Waiting: |  |  |  | 1: 251413.8936